## Measurements
Site Information |  |  |  | Roof Obstacles & Measurements |  |  |  |  | Design Assumptions
Parameter | Value | Unit | Remarks | Obstacle | Length (m) | Width (m) | Area (sq. m) | Remarks | Parameters | Assumptions
Location | Rajshahi, BD |  | Project location | Staircase room | 3.5 | 2 | 7 | The top of this room is for water tank and other usage | System type | Hybrid (Grid & battery connected)
Building type | Residential |  | Single unit | Garden | 4.5 | 1 | 4.5 | Enough space for roof gardening | Target PV capacity | 5 kWp
Roof type | Flat RCC |  | Typical rooftop | Reserved space | 5 | 4 | 20 | For general purpose use | Battery | 48 V 4.4 kWh Li battery
Floors | 4 storied |  | Approx. 20m hieght | DCDB room | 1 | 1 | 1 | For panel maintanance, 1m on each sides | PV module | Mono-Crystalline, 450 W panels, 12 total panels
Roof length | 10 | meter |  |  |  | Total | 32.5 | Occupied space | Inverter | 5kW Hybrid
Roof width | 8 | meter |  | Space remained for solar install. |  |  | 47.5 | Will be utilized for module setup, Parapet and walkway space | Mounting | GI steel Structure
Roof area | 80 | sq. m. | Not entirely free | [5 empty] | Orientation | South faced
Electrical supply | Single phase |  | Typical 1-phase | [5 empty] | Shading | Low
Supply volt. | 230 | V | Approx. max voltage | [5 empty] | Net metering | Considered
Roof Orientation | South open |  | East side has shading of another building | [5 empty] | Structural design | Excluded
Shading | Low |  | Appropiate | [5 empty] | Utility Approval | Excluded
[9 empty] | Physical Installation | Excluded