## Load Assessment
Load Assessment Chart | [6 empty] | Load Diversity (according to BNBC guideline)
Load | Qty. | Rating (W) | Total Load (W) | hours/day | Energy (Wh) |  | Equipments | Category | Connected Load (kW) | Demand Factor | Demand Load (kW)
LED lights | 12 | 20 | 240 | 6 | 1440 |  | Lights, Fans | Essentials | 0.72 | 0.66 | 0.4752
Fans | 6 | 80 | 480 | 8 | 3840 |  | TV, PC, Chargers | General | 1.34 | 0.4 | 0.536
Refrigerator | 1 | 400 | 400 | 10 | 4000 |  | Fridge | Power | 0.4 | 1 | 0.4
TV | 2 | 120 | 240 | 5 | 1200 |  | AC | Power | 2.4 | 1 | 2.4
Computer | 2 | 150 | 300 | 4 | 1200 |  | Water Pump | Power | 0.75 | 0.5 | 0.375
Washing Machine | 1 | 750 | 750 | 1 | 750 |  | Washing Machine | Power | 0.75 | 0.5 | 0.375
Water Pump | 1 | 750 | 750 | 1 | 750 |  | Kitchen Utilities | General | 1 | 0.4 | 0.4
AC | 2 | 1200 | 2400 | 4 | 9600 |  |  |  | Total Diversified Load |  | 4.9612 | kW
Chargers, sockets | 6 | 100 | 600 | 4 | 2400
Kitchen Utilities | 1 | 1000 | 1000 | 3 | 3000
Misc. | 1 | 200 | 200 | 1 | 200 |  | According to 'SREDA Net metering Guidelines 2025', solar systems AC inetverter output can't be more than 100% of sanctioned/diversified load. Since overall demand load came out as 4.96 kW, so allowed inverter capacity is 5 kW. And solar system capacity oversizing allowed is 1.2 times of Inverter capacity. So choosing 5.4 kWp solar system is in the allowable region.
|  |  |  | Total | 28.38 | kWh

## PV Sizing
PV Sizing Chart |  |  | Calculation
Metrics | Amount | Unit | Parameter | Amount | Unit | Amount | Unit
HSP | 4.8 | h/day | Total Power Output | 5.4 | kW(p) |  |  | 2.1
PR | 0.8 | 1.00 (100%) | [5 empty] | 2.3
No. of panels | 12 |  | Actual Power Output | 4.32 | kW |  |  | 2.5
Panel output | 450 | W | [5 empty] | 2.7
Panel length | 2.1 | m | Energy generated per day | 20.736 | kWh |  |  | 2.9
Panel width | 1.05 | m | [5 empty] | 3
|  |  | HSP time Energy demand | 3.2 | kW = | 15.36 | kWh | 3.2
3.4
|  |  | Excess Energy sent to Grid | 5.376 | kWh |  |  | 3.6
3.8
|  |  | Energy Generation Per Month | 622.08 | kWh | (Approx.) |  | 4

## Module & String Design
PV Module data |  |  | String Ratings |  |  |  | Setup Dimensions
Parameter | Value | Unit |  | Parameter | Value | Unit | Parameter | Area (sq. m) | Remarks
Max. voltage | 32.8 | V | MPPT -1 | No. of modules | 6 |  | Total Roof Area | 80 | Entire roof dimension
OC voltage | 39.3 | V |  | String max. volt. | 196.8 | V | Area occupied | 32.5 | Occupied by staircase, garden, reserved space
Max. current | 13.7 | A |  | String OC volt. | 235.8 | V | Area free for solar | 47.5 | Avalaible space for solar installation
SC current | 14.8 | A |  | String max. current | 13.7 | A | Area per panel | 1.87 | Area of each solar panel
Module rating | 450 | W |  | String SC current | 14.8 | A | Area of total 12 panels | 22.44 | Total setup area required (min.)
No. of panels | 12 |  | MPPT -2 | No. of modules | 6 |  | Parapet, Walkway | 25.06 | Available space to move panels, do maintenance
Model Name | JA Solar JAM54S40-450/LR |  |  | String max. volt. | 196.8 | V
|  |  |  | String OC volt. | 235.8 | V
Measurements |  |  |  | String max. current | 13.7 | A | As we are going to design a 6S + 6S string setup, but space for solar modules is almost square type, do instead of 6 x 2 grid, we will make 4 x 3 grid (electrically it will be a 6S+6S connection). I've selected (6*5) or 30 sq.m of space for PV panel mounting.
Name | Length (m) | Width (m) |  | String SC current | 14.8 | A
Singular panel | 1.7 | 1.1
Staircase room | 3.5 | 2 | Each string is capable to generate max. (6*450) = 2.7 kWp. So total 6S + 6S setup can give 5.4 kWp
Garden | 4.5 | 1
Open space | 5 | 4
DCDB room | 1 | 1 | Note: OC voltage rating of each module is specified as a rating at 25 deg. C temp. and temperature coefficient is -0.250%/C [minus sign because above 25 deg. C, voltage starts to drop]. So say current temp. is 10 deg.C, then temp. difference = 15, performance increased by = 15*0.250% = 3.75%. So finally OC voltage at 10 deg. C = 39.3 * 1.0375 = 40.77 V
Roof dimension | 10 | 8

## Inverter Data
Inverter specification |  |  | Comparison Chart
Parameter | Value | Unit | Parameter | Inverter Ratings |  | String Calculations |  | Result
Model Name | GoodWe GW500 ES C-10 |  |  | Value | Unit | Value | Unit
No. of MPPT | 2 |  | No. of MPPT | 2 | strings | 2 | strings | 1
MPPT operating range | 60 - 550 | V | MPPT operating range (max) | 550 | V | 197 | V | 1
Max. MPPT voltage | 600 | V | Max. MPPT voltage | 600 | V | 235.8 | V | 1
Max. current per MPPT | 20 | A | Max. current per MPPT | 20 | A | 13.7 | A | 1
Max. SC current per MPPT | 26 | A | Max. SC current per MPPT | 26 | A | 14.8 | A | 1
Max. PV input supported | 10 | kW | Max. PV input power | 10 | kW | 5.4 | kW | 1
Nominal Output | 5 | kW | Max. supported Battery volt. | 60 | V | 48 | V | 1
Nominal Battery | 48 | V
Supported battery range | 40 - 60 | V
Max. AC current output | 120 | A

## Battery Sizing
Battery Specification |  |  | Loads that will be powered via Battery
Parameter | Value | Unit | Item | Qty. | Rating (W) | Total Power (W)
Battery type | LiFePO_4 |  | Lights | 8 | 20 | 160
Nominal Voltage | 48 | V | Fans | 4 | 80 | 320
Capacity | 100 | Ah | Refrigerator | 1 | 400 | 400
Nominal Energy | 4.8 | kWh | TV/Computer | 1 | 150 | 150
Maxium DoD | 80 | % | Charger | 2 | 100 | 200
Max. usable energy | 3.84 | kWh |  |  | Total | 1230 | W
So, during power outage, max. power needed is 1200W. Which means, the battery pack (3.84 kW) can deliver power to utilities for more than 3 hours!. This time can increase if loads used in power outage is kept low.